## Sheet1
Large Scale Power Techonlogies |  | TECH
2000 |  | 2000 | 2025 | 2050
Floor costs |  | 2000
Nominal capacity | MW | 250-2000 MW
Overn. Inv. Cost | €/kW | 2500 | 2400 | 2300
Other costs | €/kW
Technical lifetime | Years | 50 | 50 | 50
Construction time | Years | 3 | 3 | 3
Interest rate | % | 5% | 5% | 5%
Decommission share | % | 10% | 10% | 10%
Discount rate (%) | % | 8% | 8% | 8%
Total investment Cost | €/kW | 2759.1085 | 2648.7441 | 2538.3798
Fixed cost | €/kWy | 225.5374 | 216.5159 | 207.4944
FOM cost | €/kWy | 30 | 30 | 30
Load. Factor | % | 43.06% | 43.06% | 43.06%
Fixed cost | €/MWh | 67.7477 | 65.3559 | 62.9642
Fuel price | €/toe
Carbon content | tCO2/toe | 0 | 0 | 0
Carbon price | €/tCO2
Electrical efficiency | % | 100% | 100% | 100%
CO² emissions | tCO2/MWh | 0 | 0 | 0
Fuel cost incl. Carbon | €/MWh
VOM cost | €/MWh | 0.5 | 0.5 | 0.5
Variable cost | €/MWh | 0.5 | 0.5 | 0.5
Production cost | €/MWh | 68.2477 | 65.8559 | 63.4642
Note on C4: HYD
Note on A5: Philippe Menanteau: Inv costs, FOM and VOM were previously expressed in euros 99 ; they have been changed to euros 00 using a conversion factor of 0,984 (Euro deflator from 1999 to 2000 according to EUROSTAT) ;